## Summary
Outputs
Category | Variable | Parameter | Unit | Min Value | Nominal value | Max Value | Uncertainty (±) | Distribution | Source | Notes |  | Category | Parameter | Parameter | Unit | Notes
Solver Setup | size | Domain size (i.e., cubic side length) | m |  | 1600 |  |  | - | Native State Modeling: Modeled Granitoid Parameters (and references therein). (2022). |  | Reservoir parameters | Interpretation | type_last | Type of freshest fracture | - | 1 = nat frac; 2 = hydrofrac | Informational
Site | ResDepth | Nominal reservoir depth | m | 2340 |  | 2360 |  | Uniform | Well 16A78-32 Points Depths.csv. (2020). Geothermal Data Repository |  | Intermediate values | Interpretation | Pc_last | Critical pressure of freshest fracture | Pa |  | High priority decision point
Site | ResGradient | Geothermal gradient | K/km | 83.1 |  | 87.4 |  | Uniform | Allis, R., Gwynn, M., Hardwick, C., Hurlbut, W., Moore, J. (2018) Thermal Characteristics of the FORGE site, Milford, Utah. GRC Transactions. |  | Solver control settings | Interpretation | sn_last | Normal stress on freshest fracture | Pa |  | Low priority decision point
Site | ResRho | Rock density | kg/m3 | 2550 |  | 2950 |  | Uniform | Native State Modeling: Modeled Granitoid Parameters (and references therein). (2022). |  | Controllable design decisions | Interpretation | Pcen_last | Center pore pressure in freshest fracture | Pa |  | Quality control
Site | ResKt | Rock thermal conductivity | W/mK | 1.78 |  | 3.32 |  | Uniform | Native State Modeling: Modeled Granitoid Parameters (and references therein). (2022). |  |  | Interpretation | Pmax_last | Max pore pressure in freshest fracture | Pa
Site | ResSv | Rock volumetric specific heat capacity | kJ/m3K | 0.74/ResRho |  | 1.20/ResRho |  | Uniform | Native State Modeling: Modeled Granitoid Parameters (and references therein). (2022). |  |  | Interpretation | dia_last | Final diameter of freshest fracture | m
Site | AmbTempC | Ambient surface temperature | C |  | 0 |  |  | Uniform | NOAA |  |  | Efficiency | qinj | Cumulatiove injection rate | m3/s | *should be close to Qinj
Site | AmbPres | Ambient surface pressure | MPa |  | 0.101 |  |  | - | NOAA |  |  | Efficiency | qpro | Cumulative production rate | m3/s
Well | CemKt | Cement thermal conductivity | W/mK |  | 2 |  |  | Uniform | Asadi, I., Shafigh, P., Hassan, Z.F.B.A, Mahyuddin, N.B. (2018) Thermal conductivity of concrete - a review. Journal of Building Engineering, 20: 81-93. |  |  | Efficiency | qleak | Boundary outflow rate | m3/s
Well | CemSv | Cement volumetric specific heat capacity | kJ/m3K |  | 2000 |  |  | Uniform | Kodur, V. (2014) Properties of concrete at elevated temperatures. International Scholarly Research Notices. |  |  | Efficiency | qgain | Boundary inflow rate | m3/s
Power | GenEfficiency | Electrical generator efficiency | - |  | 1 |  |  | - | https://www.mpoweruk.com/energy_efficiency.htm#:~:text=The%20steam%20turbine%20efficiency%20in,is%20limited%20to%20about%2040%25.&text=The%20rotary%20electrical%20generator%20is,as%2098%25%20or%2099%25. |  |  | Efficiency | recovery | Production rate / Injection rate | ratio
Power | LifeSpan | Project lifespan | yr |  | 20 |  |  | - | Vitaller, A.V., Angst, U.M., Elsener, B. (2020) Laboratroy tests simulating corrosion in geothermal power plants: influence of service conditions. |  |  | Efficiency | pinj | Pressure of injected fluid | MPa
Power | Tinj | Injection temperature | C | 85 |  | 99 |  | - | - |  |  | Efficiency | hinj | Enthalpy of injected fluid | kJ/kg
Power | p_whp | Power plant inlet pressure | MPa |  | 1 |  |  | Uniform | https://thermopedia.com/content/1151/ |  |  | Efficiency | v5 | Specific volume at injection well | m3/kg
Solver Setup | TimeSteps | Thermal analysis timesteps | steps |  | 41 |  |  | - | - |  |  | Intercepts | ixint | Number of fractures intercepting injectors | fractures
Well | ra | Casing inner radius | m |  | 0.0889 |  |  | Uniform | Rassenfoss, S. (2022). Drillers vs. Granite: Hard Rock Is Losing Its Edge. Journal of Petroleum Technology.; https://www.susmar.fi/pdc/index.php/en/pdc-bits; http://www.octgproducts.com/OCTG-casing.html |  |  | Intercepts | pxint | Number of fractures intercepting producers | fractures
Well | rb | Casing outer radius | m |  | 0.1016 |  |  | - | Rassenfoss, S. (2022). Drillers vs. Granite: Hard Rock Is Losing Its Edge. Journal of Petroleum Technology.; https://www.susmar.fi/pdc/index.php/en/pdc-bits; http://www.octgproducts.com/OCTG-casing.html | *1" casing for UHP |  | Intercepts | hfstim | Number of stimulated hydraulic fractures | fractures
Well | rc | Borehole radius | m |  | 0.1143 |  |  | - | Rassenfoss, S. (2022). Drillers vs. Granite: Hard Rock Is Losing Its Edge. Journal of Petroleum Technology.; https://www.susmar.fi/pdc/index.php/en/pdc-bits; http://www.octgproducts.com/OCTG-casing.html | *2" annulus is typical |  | Intercepts | nfstim | Number of stimulated natural fracutres | fractures
Well | H_ConvCoef | Borehole thermal convection coefficient | kW/m2K |  | 3 |  |  | Uniform | Kosky, P., Balmer, R., Keat, W., Wise, G. (2013) Exploring Engineering. Elsevier. Engineers Edge: Convective heat transfer coefficients table chart, Accessed on Dec 15, 2020, https://www.engineersedge.com, (2020). & https://www.engineeringtoolbox.com/convective-heat-transfer-d_430.html & https://www.tlv.com/global/US/steam-theory/overall-heat-transfer-coefficient.html | *Full CFD + experiment needed to calculate this parameter |  | Power | mpro | Production mass flow rate | kg/s
Well | rgh | Hazen-Williams friction coefficient | - |  | 80 |  |  | Uniform | Jeppson, R.W. (1974) Steady flow analysis of pipe networks: an instructional manual. Reports, 300. |  |  | Power | hpro - timeseries | Production enthalpy - time variable | kJ/kg
Solver Setup | PoreRho | Water density for flow analysis | kg/m3 | 920 |  | 932 |  | - | Cooper, J.R. and Dooley, R.B. (2007) Revised release on the IAPWS industrial formulation 1997 for the thermodynamic properties of water and steam. The International Association for the Properties of Water and Steam. | *Don't currently consider thermal coupling to density |  | Power | Pout - timeseries | Rankine electrical power - time variable | kW
Solver Setup | Poremu | Water dynamic viscosity | cP |  | 0.2 |  |  | - | Huber, M.L., Perkins, R.A., Laesecke, A., Friend, D.G. (2009) New international formulation for the viscosity of H20. Journal of Physical and Chemical Reference Data, 38. | *Don't currently consider thermal coupling to viscosity |  | Power | dhout - timeseries | Extracted thermal power - time variable | kJ/s
Solver Setup | dT0 | Initial temperature gradient | K |  | 1 |  |  | - | - | *Used to stabilize early time thermal solver |  | Power | q0 | Volume flow rate into injection well | m3/s
Solver Setup | dE0 | Initial thermal energy withdraw | kJ/m2 |  | 50 |  |  | - | - | *Used to stabilize early time thermal solver |  | Power | m0 | Mass flow rate into injection well | kg/s
Site | BH_P | Reservoir pore pressure | MPa | calc |  | calc |  | Uniform | Native State Modeling: Modeled Granitoid Parameters (and references therein). (2022). | *BH_P = PoreRho*g*ResDepth + AmbPres |  | Power | T0 - timeseries | Temperature at injection well | K
Site | BH_T | Reservoir temperature | R | calc |  | calc |  | Uniform | Native State Modeling: Modeled Granitoid Parameters (and references therein). (2022). | *BH_T = ResGradient*ResDepth + AmbTempC + 273.15 |  | Power | h0 - timeseries | Enthalpy of injected fluid | kJ/kg
Stress | ResE | Rock elastic modulus | GPa | 55 |  | 62 |  | Uniform | Native State Modeling: Modeled Granitoid Parameters (and references therein). (2022). ; Carmichael, R. (1982) Revival: Handbook of physical properties of rocks. CRC Revivals. |  |  | Power | q0 | Volume flow rate into production well | m3/s
Stress | Resv | Rock Poisson's ratio | m/m | 0.26 |  | 0.4 |  | Uniform | Native State Modeling: Modeled Granitoid Parameters (and references therein). (2022). ; Carmichael, R. (1982) Revival: Handbook of physical properties of rocks. CRC Revivals. |  |  | Power | m0 | Mass flow rate into production well | kg/s
Stress | Ks3 | Minimum lateral earth pressure coefficient | Pa/Pa | 0.216 |  | 0.637 |  | Uniform | Xing, P., McLennan, J., Moore, J. (2020). In-Situ Stress Measurements at the Utah Frontier Observatory for Research in Geothermal Energy (FORGE) Site. Energies.; Zoback, M.D. (2018) Reservoir geomechanics. Cambridge University Press. |  |  | Power | T0 - timeseries | Temperature at production well | K
Stress | Ks2 | Intermediate earth pressure coefficient | Pa/Pa | 0.25 & >1.01Ks3 |  | 0.75 & >1.15Ks3 |  | Uniform | Xing, P., McLennan, J., Moore, J. (2020). In-Situ Stress Measurements at the Utah Frontier Observatory for Research in Geothermal Energy (FORGE) Site. Energies.; Zoback, M.D. (2018) Reservoir geomechanics. Cambridge University Press. |  |  | Power | h0 - timeseries | Enthalpy of produced fluid | kJ/kg
Stress | s3Azn | Minimum stress azimuth | deg | 258 |  | 338 |  | Uniform | Xing, P., McLennan, J., Moore, J. (2020). In-Situ Stress Measurements at the Utah Frontier Observatory for Research in Geothermal Energy (FORGE) Site. Energies.
Stress | s3Dip | Minimum stress dip | deg | -20 |  | 20 |  | Uniform | Xing, P., McLennan, J., Moore, J. (2020). In-Situ Stress Measurements at the Utah Frontier Observatory for Research in Geothermal Energy (FORGE) Site. Energies.
Stress | s1 | Overburden stress | Pa | calc |  | calc |  | Uniform | - | *s1 = ResRho*g*ResDepth
Stress | s2 | Intermediate stress | Pa | calc |  | calc |  | Uniform | - | *s2 = (s1-BH_P)*Ks2+BH_P
Stress | s3 | Minimum stress | Pa | calc |  | calc |  | Uniform | - | *s3 = (s1-BH_P)*Ks3+BH_P
Well | w_spacing | Well spacing | m | 50 |  | 1000 |  | Uniform | -
Well | w_length | Well length | m |  | 1113.9 |  |  | Lognormal | Well 16A78-32 Points Depths.csv. (2020). Geothermal Data Repository
Well | w_azimuth | Well azimuth | deg |  | 1.833 |  |  | Uniform | Well 16A78-32 Points Depths.csv. (2020). Geothermal Data Repository
Well | w_dip | Well dip | deg |  | 0.438 |  |  | Uniform | Well 16A78-32 Points Depths.csv. (2020). Geothermal Data Repository
Well | w_skew | Well skew | deg | -10 |  | 10 |  | Uniform | -
Well | w_count | Well count | wells | 1 |  | 4 |  | Uniform | -
Well | w_toe | Well toe | deg | -5 |  | 5 |  | Uniform | -
Well | w_proportion | Well proportion | deg | 0.8 |  | 1.1 |  | Uniform | -
Well | w_phase | Well phase | deg |  | 0, 90, 180, 270 |  |  | Uniform | -
Well | w_intervals | Well intervals | zones | 1 |  | 6 |  | Uniform | -
Fracture | fNum | Fracture set 1 count | fractures | 0 |  | 35 |  | Uniform | Native State Modeling: Modeled Granitoid Parameters (and references therein). (2022). https://utahforge.com/laboratory/numerical-modeling/
Fracture | fDia | Fracture set 1 diameter | m | 150 |  | 1500 |  | Uniform | Native State Modeling: Modeled Granitoid Parameters (and references therein). (2022). https://utahforge.com/laboratory/numerical-modeling/
Fracture | fStr | Fracture set 1 strike | deg |  | 96 | s=8 |  | Normal | Native State Modeling: Modeled Granitoid Parameters (and references therein). (2022). https://utahforge.com/laboratory/numerical-modeling/
Fracture | fDip | Fracture set 1 dip | deg |  | 80 | s=6 |  | Normal | Native State Modeling: Modeled Granitoid Parameters (and references therein). (2022). https://utahforge.com/laboratory/numerical-modeling/
Fracture | fNum | Fracture set 2 count | fractures | 0 |  | 60 |  | Uniform | Native State Modeling: Modeled Granitoid Parameters (and references therein). (2022). https://utahforge.com/laboratory/numerical-modeling/
Fracture | fDia | Fracture set 2 diameter | m | 150 |  | 1500 |  | Uniform | Native State Modeling: Modeled Granitoid Parameters (and references therein). (2022). https://utahforge.com/laboratory/numerical-modeling/
Fracture | fStr | Fracture set 2 strike | deg |  | 185 | s=8 |  | Normal | Native State Modeling: Modeled Granitoid Parameters (and references therein). (2022). https://utahforge.com/laboratory/numerical-modeling/
Fracture | fDip | Fracture set 2 dip | deg |  | 48 | s=6 |  | Normal | Native State Modeling: Modeled Granitoid Parameters (and references therein). (2022). https://utahforge.com/laboratory/numerical-modeling/
Fracture | fNum | Fracture set 3 count | fractures | 0 |  | 15 |  | Uniform | Native State Modeling: Modeled Granitoid Parameters (and references therein). (2022). https://utahforge.com/laboratory/numerical-modeling/
Fracture | fDia | Fracture set 3 diameter | m | 150 |  | 1500 |  | Uniform | Native State Modeling: Modeled Granitoid Parameters (and references therein). (2022). https://utahforge.com/laboratory/numerical-modeling/
Fracture | fStr | Fracture set 3 strike | deg |  | 35 | s=8 |  | Normal | Native State Modeling: Modeled Granitoid Parameters (and references therein). (2022). https://utahforge.com/laboratory/numerical-modeling/
Fracture | fDip | Fracture set 3 dip | deg |  | 64 | s=6 |  | Normal | Native State Modeling: Modeled Granitoid Parameters (and references therein). (2022). https://utahforge.com/laboratory/numerical-modeling/
Fracture | phi | Friction Angle | - | 20 |  | 45 |  | Uniform | Native State Modeling: Modeled Granitoid Parameters (and references therein). (2022). https://utahforge.com/laboratory/numerical-modeling/
Fracture | mcc | Cohesion | MPa | 1 |  | 6 |  | Uniform | Native State Modeling: Modeled Granitoid Parameters (and references therein). (2022). https://utahforge.com/laboratory/numerical-modeling/
Scaling | bh | Default hydraulic aperture | m | 1e-08 |  | 0.0001 |  | Uniform | Frash, L.P., Welch, N.J., Meng, M., Li, W., Carey, J.W. (2021). A Scaling Relationship for Fracture Permeability after Slip. 55th US Rock Mechanics/Geomechanics Symposium.; Frash, L.P. (2022). Optimized Enhanced Geothermal Development Strategies with GeoDT and Fracture Caging. 47th Workshop on Geothermal Reservoir Engineering. | *scaling parameters
Scaling | N | Witherspoon factor | m/m | 0 | 0.6 | 2 |  | Special | Frash, L.P., Welch, N.J., Meng, M., Li, W., Carey, J.W. (2021). A Scaling Relationship for Fracture Permeability after Slip. 55th US Rock Mechanics/Geomechanics Symposium.; Frash, L.P. (2022). Optimized Enhanced Geothermal Development Strategies with GeoDT and Fracture Caging. 47th Workshop on Geothermal Reservoir Engineering. | *scaling parameters
Scaling | alpha | Fracture compressibility | 1/MPa | 2e-09 |  | 1e-07 |  | Normal | Frash, L.P., Welch, N.J., Meng, M., Li, W., Carey, J.W. (2021). A Scaling Relationship for Fracture Permeability after Slip. 55th US Rock Mechanics/Geomechanics Symposium.; Frash, L.P. (2022). Optimized Enhanced Geothermal Development Strategies with GeoDT and Fracture Caging. 47th Workshop on Geothermal Reservoir Engineering. | *scaling parameters
Scaling | a | Shear displacement-dilation coefficient | m/m | 0 |  | 0.8 |  | Normal | Frash, L.P., Welch, N.J., Meng, M., Li, W., Carey, J.W. (2021). A Scaling Relationship for Fracture Permeability after Slip. 55th US Rock Mechanics/Geomechanics Symposium.; Frash, L.P. (2022). Optimized Enhanced Geothermal Development Strategies with GeoDT and Fracture Caging. 47th Workshop on Geothermal Reservoir Engineering. | *scaling parameters
Scaling | b | Shear displacement-dilation exponent | - | 0.999 |  | 1.001 |  | Uniform | Frash, L.P., Welch, N.J., Meng, M., Li, W., Carey, J.W. (2021). A Scaling Relationship for Fracture Permeability after Slip. 55th US Rock Mechanics/Geomechanics Symposium.; Frash, L.P. (2022). Optimized Enhanced Geothermal Development Strategies with GeoDT and Fracture Caging. 47th Workshop on Geothermal Reservoir Engineering. | *scaling parameters
Scaling | gamma | Shear displacement-length coefficient | m/m | 0.001 |  | 0.063096 |  | Exponential | Frash, L.P., Welch, N.J., Meng, M., Li, W., Carey, J.W. (2021). A Scaling Relationship for Fracture Permeability after Slip. 55th US Rock Mechanics/Geomechanics Symposium.; Frash, L.P. (2022). Optimized Enhanced Geothermal Development Strategies with GeoDT and Fracture Caging. 47th Workshop on Geothermal Reservoir Engineering. | *scaling parameters
Scaling | n1 | Shear displacement-length exponent | - |  | 1 |  |  | Uniform | Frash, L.P., Welch, N.J., Meng, M., Li, W., Carey, J.W. (2021). A Scaling Relationship for Fracture Permeability after Slip. 55th US Rock Mechanics/Geomechanics Symposium.; Frash, L.P. (2022). Optimized Enhanced Geothermal Development Strategies with GeoDT and Fracture Caging. 47th Workshop on Geothermal Reservoir Engineering. | *scaling parameters
Scaling | f_roughness | Fracture roughness | - | 0.0625 |  | 1 |  | Uniform | Frash, L.P., Welch, N.J., Meng, M., Li, W., Carey, J.W. (2021). A Scaling Relationship for Fracture Permeability after Slip. 55th US Rock Mechanics/Geomechanics Symposium.; Frash, L.P. (2022). Optimized Enhanced Geothermal Development Strategies with GeoDT and Fracture Caging. 47th Workshop on Geothermal Reservoir Engineering. | *scaling parameters
Scaling | Porek | Matrix permeability | mD |  | 0.1 |  |  | Uniform | - | *not currently implemented
Scaling | Frack | Fracture permeability | mD |  | 100 |  |  | Uniform | - | *not currently implemented
Solver Setup | bh_max | Maximum hydraulic aperture | m |  | 1 |  |  | Uniform | - | *phased out
Solver Setup | bh_min | Minimum hydraulic aperture | m |  | 5e-08 |  |  | Uniform | - | *phased out
Stimulation | Qstim | Stimulation flow rate | m3/s |  | - |  |  | Uniform | - | *not used in this run
Stimulation | Vstim | Stimulation volume | m3 |  | - |  |  | Uniform | - | *not used in this run
Stimulation | Qinj | Circulation flow rate | m3/s | 0.001 |  | 0.1 |  | Exponential | - | *Value per injection interval (e.g., Qinj of 0.01 on 3 intervals gives 0.03 cumulative injection rate)
Solver Setup | bval | b-value (Gutenberg Richter) |  |  | 1 |  |  | Uniform | Gutenberg B. and Richter C.F. (1954). Seismicity of the Earth and Associated Phenomena, 2nd ed. Princeton, N.J.: Princeton University Press.
Well | dPp | Production well pressure rise | MPa | -10 |  | 2 |  | Uniform | -
Well | perf | Perforation count | perfs |  | 1 |  |  | Uniform | - | *values greater than 1 often cause solver instability
Solver Setup | r_perf | Perforation radus | m |  | calc |  |  | Uniform | - | *0.2*w_spacing
Solver Setup | dPi | Pressure increment | MPa |  | 0.1 |  |  | Uniform | - | *This was found to produce feasible results
Stimulation | sand | Frac sand concentration |  |  | 0.3 |  |  | Uniform | - | *not currently implemented
Stimulation | leakoff | Carter leakoff coefficient |  |  | 0 |  |  | Uniform | - | *not currently implemented
Site | bh_bound | Boundary hydraulic aperture | m | 0.0001 |  | 0.001 |  | Uniform | -
Site | hfmcc | Hydraulic fracture cohesion | MPa | 0.1 |  | 0.4 |  | Uniform | Frash, L.P., Welch, N.J., Meng, M., Li, W., Carey, J.W. (2021). A Scaling Relationship for Fracture Permeability after Slip. 55th US Rock Mechanics/Geomechanics Symposium.; Frash, L.P. (2022). Optimized Enhanced Geothermal Development Strategies with GeoDT and Fracture Caging. 47th Workshop on Geothermal Reservoir Engineering.
Site | hfphi | Hydraulic fracture friction angle | deg | 15 |  | 35 |  | Uniform | Frash, L.P., Welch, N.J., Meng, M., Li, W., Carey, J.W. (2021). A Scaling Relationship for Fracture Permeability after Slip. 55th US Rock Mechanics/Geomechanics Symposium.; Frash, L.P. (2022). Optimized Enhanced Geothermal Development Strategies with GeoDT and Fracture Caging. 47th Workshop on Geothermal Reservoir Engineering.
Solver Setup | stim_limit | Number of iterations before pressure increment |  |  | 5 |  |  | N/A | -